## Sheet1
358 CSM system cal
| Category | Calibration Name | Possible Values | Conversion Formula | N Min Value (Dec) | N Max Value (Dec) | Units or Type | Factory Default (N-Value) Hex | Factory Default (Eng Value) Dec | Description | Usage Restriction Comments (optional) | Requirement ID | Applicable | Comments | Key ID | Item length | Key Name
Cal-DS System | Header | CHECKSUM | $0000-$FFFF | N=e | 0 | 65355 | checksum | 0 | n/a | Checksum for all bytes after the checksum. Calculation is a 2-byte word add for all bytes after the checksum followed by a 2's complement. Recommend that the calibration file always contain an even number of bytes. | Cal-DS syste, will poplate this for a cal file. |  |  |  | 0700 | 16
GM Regional DRE | Header | MODULE_ID | $0007 | N=e | 7 | 7 | Mod ID | 7 | 7 | [5 empty] | 0700 | 16
GM Regional DRE | Header | HFI_Calibration | $0022 | N=e | n/a | n/a | HFI | 22 | n/a | [5 empty] | 0700 | 16
GM Regional DRE | Header | PART_NUMBER | $00000000-$FFFFFFFF | N=e | 0 | 99999999 | part number | 12345678 | n/a | Part Number of calibration file converted to Hexadecimal |  |  |  |  | 0700 | 32
GM Regional DRE | Header | DLS | $0000-$FFFF | N=e | 0 | 99999999 | ASCII | "AA" | AA | Design level suffix of calibration file in ASCII |  |  |  |  | 0700 | 16
| Header | CAL_FORM_ID | $0000 | E = N |  |  |  | 0 | 0 | [5 empty] | 0700 | 16
GM Regional DRE | PRIMARY_SWC_MAP_table | Steering Wheel Control Map - Voice/PTT; Answer Call | Upper Nibble = Signal Used | n=e | 0 | 255 | System Inp | 11 | 17 | Mapping table for function vs. received GMLAN switch code for primary steering wheel control. Note, High Byte of N value is SWC bank 1 or 2, low Byte is function #. |  |  | ODC |  | 0701 | 8 | ERG_SGM358_CAL_SYS_ODC_STEER_WHEEL_CTRL_MAP
0 |  |  | $1= Steering Wheel Unit #1 Switch Status
0 |  |  | 2=Steering Wheel Unit #2 Switch Status
0 |  |  | Lower Nibble = signal data byte
0 |  |  | $0 - $F
GM Regional DRE |  | Steering Wheel Control Map - Volume INC | Upper Nibble = Signal Used | n=e | 0 | 255 | System Inp | 13 | 19 |  |  |  | ODC |  | 0701 | 8 | ERG_SGM358_CAL_SYS_ODC_STEER_WHEEL_CTRL_MAP
0 |  |  | $1= Steering Wheel Unit #1 Switch Status
0 |  |  | 2=Steering Wheel Unit #2 Switch Status
0 |  |  | Lower Nibble = signal data byte
0 |  |  | $0 - $F
GM Regional DRE |  | Steering Wheel Control Map - Volume DEC | Upper Nibble = Signal Used | n=e | 0 | 255 | System Inp | 12 | 18 |  |  |  | ODC |  | 0701 | 8 | ERG_SGM358_CAL_SYS_ODC_STEER_WHEEL_CTRL_MAP
0 |  |  | $1= Steering Wheel Unit #1 Switch Status
0 |  |  | 2=Steering Wheel Unit #2 Switch Status
0 |  |  | Lower Nibble = signal data byte
0 |  |  | $0 - $F
GM Regional DRE |  | Steering Wheel Control Map - Source | Upper Nibble = Signal Used | n=e | 0 | 255 | System Inp | 16 | 22 |  |  |  | ODC |  | 0701 | 8 | ERG_SGM358_CAL_SYS_ODC_STEER_WHEEL_CTRL_MAP
0 |  |  | $1= Steering Wheel Unit #1 Switch Status
0 |  |  | 2=Steering Wheel Unit #2 Switch Status
0 |  |  | Lower Nibble = signal data byte
0 |  |  | $0 - $F
GM Regional DRE |  | Steering Wheel Control Map - Next | Upper Nibble = Signal Used | n=e | 0 | 255 | System Inp | 14 | 20 |  |  |  | ODC |  | 0701 | 8 | ERG_SGM358_CAL_SYS_ODC_STEER_WHEEL_CTRL_MAP
0 |  |  | $1= Steering Wheel Unit #1 Switch Status
0 |  |  | 2=Steering Wheel Unit #2 Switch Status
0 |  |  | Lower Nibble = signal data byte
0 |  |  | $0 - $F
GM Regional DRE |  | Steering Wheel Control Map - Previous | Upper Nibble = Signal Used | n=e | 0 | 255 | System Inp | 15 | 21 |  |  |  | ODC |  | 0701 | 8 | ERG_SGM358_CAL_SYS_ODC_STEER_WHEEL_CTRL_MAP
0 |  |  | $1= Steering Wheel Unit #1 Switch Status
0 |  |  | 2=Steering Wheel Unit #2 Switch Status
0 |  |  | Lower Nibble = signal data byte
0 |  |  | $0 - $F
GM Regional DRE |  | Steering Wheel Control Map -Mute; End/Reject Call | Upper Nibble = Signal Used | n=e | 0 | 255 | System Inp | 17 | 23 |  |  |  | ODC |  | 0701 | 8 | ERG_SGM358_CAL_SYS_ODC_STEER_WHEEL_CTRL_MAP
0 |  |  | $1= Steering Wheel Unit #1 Switch Status
0 |  |  | 2=Steering Wheel Unit #2 Switch Status
0 |  |  | Lower Nibble = signal data byte
0 |  |  | $0 - $F
GM Regional DRE |  | Steering Wheel Control Map -Up | Upper Nibble = Signal Used | n=e | 0 | 255 | System Inp | 17 | 23 |  |  |  | ODC |  | 0701 | 8 | ERG_SGM358_CAL_SYS_ODC_STEER_WHEEL_CTRL_MAP
0 |  |  | $1= Steering Wheel Unit #1 Switch Status
0 |  |  | 2=Steering Wheel Unit #2 Switch Status
0 |  |  | Lower Nibble = signal data byte
0 |  |  | $0 - $F
GM Regional DRE |  | Steering Wheel Control Map -Down | Upper Nibble = Signal Used | n=e | 0 | 255 | System Inp | 17 | 23 |  |  |  | ODC |  | 0701 | 8 | ERG_SGM358_CAL_SYS_ODC_STEER_WHEEL_CTRL_MAP
0 |  |  | $1= Steering Wheel Unit #1 Switch Status
0 |  |  | 2=Steering Wheel Unit #2 Switch Status
0 |  |  | Lower Nibble = signal data byte
0 |  |  | $0 - $F
GM Regional DRE |  | Steering Wheel Control Map -Left | Upper Nibble = Signal Used | n=e | 0 | 255 | System Inp | 17 | 23 |  |  |  | ODC |  | 0701 | 8 | ERG_SGM358_CAL_SYS_ODC_STEER_WHEEL_CTRL_MAP
0 |  |  | $1= Steering Wheel Unit #1 Switch Status
0 |  |  | 2=Steering Wheel Unit #2 Switch Status
0 |  |  | Lower Nibble = signal data byte
0 |  |  | $0 - $F
GM Regional DRE |  | Steering Wheel Control Map -Right | Upper Nibble = Signal Used | n=e | 0 | 255 | System Inp | 17 | 23 |  |  |  | ODC |  | 0701 | 8 | ERG_SGM358_CAL_SYS_ODC_STEER_WHEEL_CTRL_MAP
0 |  |  | $1= Steering Wheel Unit #1 Switch Status
0 |  |  | 2=Steering Wheel Unit #2 Switch Status
0 |  |  | Lower Nibble = signal data byte
0 |  |  | $0 - $F
GM Regional DRE |  | Steering Wheel Control Map -Select | Upper Nibble = Signal Used | n=e | 0 | 255 | System Inp | 17 | 23 |  |  |  | ODC |  | 0701 | 8 | ERG_SGM358_CAL_SYS_ODC_STEER_WHEEL_CTRL_MAP
0 |  |  | $1= Steering Wheel Unit #1 Switch Status
0 |  |  | 2=Steering Wheel Unit #2 Switch Status
0 |  |  | Lower Nibble = signal data byte
0 |  |  | $0 - $F
GM DRE |  | GMLAN-TELEMATICS_MODULE | $1 =Present / $0 = not Present | N=e | 0 | 1 | boolean | 0 | 0 |  |  |  |  | For whether it has a onstar on the CAN | 0702 | 8 | ERG_SGM358_CAL_SYS_CONTI_GMLAN_TELEMATICS_MODULE
GM Regional DRE |  | OAT_DISPLAY_ENABLE | $0-Disable | N=e | 0 | 1 | Boolean | 1 | 1 | to enable/disable the display of outside air temp on it’s display |  |  | ODC |  | 0703 | 8 | ERG_SGM358_CAL_SYS_ODC_OAT_ODI
0 |  | OAT_DISPLAY_ENABLE | $1-Enable
GM Regional DRE |  | ODI_CUST_FU40_IND01_ENABLED | $1 = Enable / $0 = Disable | N=e | 0 | 1 | Boolean | 1 | 1 | ODI Customization Enable.ODI_CUST_FUXX_INDYY_ENABLED where XX is the FUClass Id in the charts and YY should be the Indication ID. |  | Update to 4.2 GMLAN DB | ODC |  | 0703 | 1 | ERG_SGM358_CAL_SYS_ODC_OAT_ODI
GM Regional DRE |  | ODI_CUST_FU40_IND02_ENABLED | $1 = Enable / $0 = Disable | N=e | 0 | 1 | Boolean | 1 | 1 | ODI Customization Enable |  |  | ODC |  | 0703 | 1 | ERG_SGM358_CAL_SYS_ODC_OAT_ODI
GM Regional DRE |  | ODI_CUST_FU40_IND03_ENABLED | $1 = Enable / $0 = Disable | N=e | 0 | 1 | Boolean | 1 | 1 | ODI Customization Enable |  |  | ODC |  | 0703 | 1 | ERG_SGM358_CAL_SYS_ODC_OAT_ODI
GM Regional DRE |  | ODI_CUST_FU40_IND04_ENABLED | $1 = Enable / $0 = Disable | N=e | 0 | 1 | Boolean | 1 | 1 | ODI Customization Enable |  |  | ODC |  | 0703 | 1 | ERG_SGM358_CAL_SYS_ODC_OAT_ODI
GM Regional DRE |  | ODI_CUST_FU40_IND05_ENABLED | $1 = Enable / $0 = Disable | N=e | 0 | 1 | Boolean | 1 | 1 | ODI Customization Enable |  |  | ODC |  | 0703 | 1 | ERG_SGM358_CAL_SYS_ODC_OAT_ODI
GM Regional DRE |  | ODI_CUST_FU40_IND06_ENABLED | $1 = Enable / $0 = Disable | N=e | 0 | 1 | Boolean | 1 | 1 | ODI Customization Enable |  |  | ODC |  | 0703 | 1 | ERG_SGM358_CAL_SYS_ODC_OAT_ODI
GM Regional DRE |  | ODI_CUST_FU40_IND07_ENABLED | $1 = Enable / $0 = Disable | N=e | 0 | 1 | Boolean | 1 | 1 | ODI Customization Enable |  |  | ODC |  | 0703 | 1 | ERG_SGM358_CAL_SYS_ODC_OAT_ODI
GM Regional DRE |  | ODI_CUST_FU40_IND08_ENABLED | $1 = Enable / $0 = Disable | N=e | 0 | 1 | Boolean | 1 | 1 | ODI Customization Enable |  |  | ODC |  | 0703 | 1 | ERG_SGM358_CAL_SYS_ODC_OAT_ODI
GM Regional DRE |  | ODI_CUST_FU41_IND01_ENABLED | $1 = Enable / $0 = Disable | N=e | 0 | 1 | Boolean | 1 | 1 | ODI Customization Enable |  |  | ODC |  | 0703 | 1 | ERG_SGM358_CAL_SYS_ODC_OAT_ODI
GM Regional DRE |  | ODI_CUST_FU41_IND02_ENABLED | $1 = Enable / $0 = Disable | N=e | 0 | 1 | Boolean | 1 | 1 | ODI Customization Enable |  |  | ODC |  | 0703 | 1 | ERG_SGM358_CAL_SYS_ODC_OAT_ODI
GM Regional DRE |  | ODI_CUST_FU41_IND03_ENABLED | $1 = Enable / $0 = Disable | N=e | 0 | 1 | Boolean | 1 | 1 | ODI Customization Enable |  |  | ODC |  | 0703 | 1 | ERG_SGM358_CAL_SYS_ODC_OAT_ODI
GM Regional DRE |  | ODI_CUST_FU41_IND04_ENABLED | $1 = Enable / $0 = Disable | N=e | 0 | 1 | Boolean | 1 | 1 | ODI Customization Enable |  |  | ODC |  | 0703 | 1 | ERG_SGM358_CAL_SYS_ODC_OAT_ODI
GM Regional DRE |  | ODI_CUST_FU41_IND05_ENABLED | $1 = Enable / $0 = Disable | N=e | 0 | 1 | Boolean | 1 | 1 | ODI Customization Enable |  |  | ODC |  | 0703 | 1 | ERG_SGM358_CAL_SYS_ODC_OAT_ODI
GM Regional DRE |  | ODI_CUST_FU41_IND06_ENABLED | $1 = Enable / $0 = Disable | N=e | 0 | 1 | Boolean | 1 | 1 | ODI Customization Enable |  |  | ODC |  | 0703 | 1 | ERG_SGM358_CAL_SYS_ODC_OAT_ODI
GM Regional DRE |  | ODI_CUST_FU41_IND07_ENABLED | $1 = Enable / $0 = Disable | N=e | 0 | 1 | Boolean | 1 | 1 | ODI Customization Enable |  |  | ODC |  | 0703 | 1 | ERG_SGM358_CAL_SYS_ODC_OAT_ODI
GM Regional DRE |  | ODI_CUST_FU42_IND01_ENABLED | $1 = Enable / $0 = Disable | N=e | 0 | 1 | Boolean | 1 | 1 | ODI Customization Enable |  |  | ODC |  | 0703 | 1 | ERG_SGM358_CAL_SYS_ODC_OAT_ODI
GM Regional DRE |  | ODI_CUST_FU42_IND02_ENABLED | $1 = Enable / $0 = Disable | N=e | 0 | 1 | Boolean | 1 | 1 | ODI Customization Enable |  |  | ODC |  | 0703 | 1 | ERG_SGM358_CAL_SYS_ODC_OAT_ODI
GM Regional DRE |  | ODI_CUST_FU42_IND03_ENABLED | $1 = Enable / $0 = Disable | N=e | 0 | 1 | Boolean | 1 | 1 | ODI Customization Enable |  |  | ODC |  | 0703 | 1 | ERG_SGM358_CAL_SYS_ODC_OAT_ODI
GM Regional DRE |  | ODI_CUST_FU42_IND04_ENABLED | $1 = Enable / $0 = Disable | N=e | 0 | 1 | Boolean | 1 | 1 | ODI Customization Enable |  |  | ODC |  | 0703 | 1 | ERG_SGM358_CAL_SYS_ODC_OAT_ODI
GM Regional DRE |  | ODI_CUST_FU42_IND05_ENABLED | $1 = Enable / $0 = Disable | N=e | 0 | 1 | Boolean | 1 | 1 | ODI Customization Enable |  |  | ODC |  | 0703 | 1 | ERG_SGM358_CAL_SYS_ODC_OAT_ODI
GM Regional DRE |  | ODI_CUST_FU42_IND06_ENABLED | $1 = Enable / $0 = Disable | N=e | 0 | 1 | Boolean | 1 | 1 | ODI Customization Enable |  |  | ODC |  | 0703 | 1 | ERG_SGM358_CAL_SYS_ODC_OAT_ODI
GM Regional DRE |  | ODI_CUST_FU42_IND07_ENABLED | $1 = Enable / $0 = Disable | N=e | 0 | 1 | Boolean | 1 | 1 | ODI Customization Enable |  |  | ODC |  | 0703 | 1 | ERG_SGM358_CAL_SYS_ODC_OAT_ODI
GM Regional DRE |  | ODI_CUST_FU42_IND08_ENABLED | $1 = Enable / $0 = Disable | N=e | 0 | 1 | Boolean | 1 | 1 | ODI Customization Enable |  |  | ODC |  | 0703 | 1 | ERG_SGM358_CAL_SYS_ODC_OAT_ODI
GM Regional DRE |  | ODI_CUST_FU42_IND09_ENABLED | $1 = Enable / $0 = Disable | N=e | 0 | 1 | Boolean | 1 | 1 | ODI Customization Enable |  |  | ODC |  | 0703 | 1 | ERG_SGM358_CAL_SYS_ODC_OAT_ODI
GM Regional DRE |  | ODI_CUST_FU42_IND10_ENABLED | $1 = Enable / $0 = Disable | N=e | 0 | 1 | Boolean | 1 | 1 | ODI Customization Enable |  |  | ODC |  | 0703 | 1 | ERG_SGM358_CAL_SYS_ODC_OAT_ODI
GM Regional DRE |  | ODI_CUST_FU42_IND11_ENABLED | $1 = Enable / $0 = Disable | N=e | 0 | 1 | Boolean | 1 | 1 | ODI Customization Enable |  |  | ODC |  | 0703 | 1 | ERG_SGM358_CAL_SYS_ODC_OAT_ODI
GM Regional DRE |  | ODI_CUST_FU43_IND01_ENABLED | $1 = Enable / $0 = Disable | N=e | 0 | 1 | Boolean | 1 | 1 | ODI Customization Enable |  |  | ODC |  | 0703 | 1 | ERG_SGM358_CAL_SYS_ODC_OAT_ODI
GM Regional DRE |  | ODI_CUST_FU43_IND02_ENABLED | $1 = Enable / $0 = Disable | N=e | 0 | 1 | Boolean | 1 | 1 | ODI Customization Enable |  |  | ODC |  | 0703 | 1 | ERG_SGM358_CAL_SYS_ODC_OAT_ODI
GM Regional DRE |  | ODI_CUST_FU43_IND03_ENABLED | $1 = Enable / $0 = Disable | N=e | 0 | 1 | Boolean | 1 | 1 | ODI Customization Enable |  |  | ODC |  | 0703 | 1 | ERG_SGM358_CAL_SYS_ODC_OAT_ODI
GM Regional DRE |  | ODI_CUST_FU44_IND01_ENABLED | $1 = Enable / $0 = Disable | N=e | 0 | 1 | Boolean | 1 | 1 | ODI Customization Enable |  |  | ODC |  | 0703 | 1 | ERG_SGM358_CAL_SYS_ODC_OAT_ODI
GM Regional DRE |  | ODI_CUST_FU44_IND02_ENABLED | $1 = Enable / $0 = Disable | N=e | 0 | 1 | Boolean | 1 | 1 | ODI Customization Enable |  |  | ODC |  | 0703 | 1 | ERG_SGM358_CAL_SYS_ODC_OAT_ODI
GM Regional DRE |  | ODI_CUST_FU44_IND03_ENABLED | $1 = Enable / $0 = Disable | N=e | 0 | 1 | Boolean | 1 | 1 | ODI Customization Enable |  |  | ODC |  | 0703 | 1 | ERG_SGM358_CAL_SYS_ODC_OAT_ODI
GM Regional DRE |  | ODI_CUST_FU44_IND04_ENABLED | $1 = Enable / $0 = Disable | N=e | 0 | 1 | Boolean | 1 | 1 | ODI Customization Enable |  |  | ODC |  | 0703 | 1 | ERG_SGM358_CAL_SYS_ODC_OAT_ODI
GM Regional DRE |  | ODI_CUST_FU44_IND05_ENABLED | $1 = Enable / $0 = Disable | N=e | 0 | 1 | Boolean | 1 | 1 | ODI Customization Enable |  |  | ODC |  | 0703 | 1 | ERG_SGM358_CAL_SYS_ODC_OAT_ODI
GM Regional DRE |  | ODI_CUST_FU44_IND06_ENABLED | $1 = Enable / $0 = Disable | N=e | 0 | 1 | Boolean | 1 | 1 | ODI Customization Enable |  |  | ODC |  | 0703 | 1 | ERG_SGM358_CAL_SYS_ODC_OAT_ODI
GM Regional DRE |  | ODI_CUST_FU44_IND07_ENABLED | $1 = Enable / $0 = Disable | N=e | 0 | 1 | Boolean | 1 | 1 | ODI Customization Enable |  |  | ODC |  | 0703 | 1 | ERG_SGM358_CAL_SYS_ODC_OAT_ODI
GM Regional DRE |  | ODI_CUST_FU44_IND08_ENABLED | $1 = Enable / $0 = Disable | N=e | 0 | 1 | Boolean | 1 | 1 | ODI Customization Enable |  |  | ODC |  | 0703 | 1 | ERG_SGM358_CAL_SYS_ODC_OAT_ODI
GM Regional DRE |  | ODI_CUST_FU44_IND09_ENABLED | $1 = Enable / $0 = Disable | N=e | 0 | 1 | Boolean | 1 | 1 | ODI Customization Enable |  |  | ODC |  | 0703 | 1 | ERG_SGM358_CAL_SYS_ODC_OAT_ODI
GM Regional DRE |  | ODI_CUST_FU44_IND10_ENABLED | $1 = Enable / $0 = Disable | N=e | 0 | 1 | Boolean | 1 | 1 | ODI Customization Enable |  |  | ODC |  | 0703 | 1 | ERG_SGM358_CAL_SYS_ODC_OAT_ODI
GM Regional DRE |  | ODI_CUST_FU44_IND11_ENABLED | $1 = Enable / $0 = Disable | N=e | 0 | 1 | Boolean | 1 | 1 | ODI Customization Enable |  |  | ODC |  | 0703 | 1 | ERG_SGM358_CAL_SYS_ODC_OAT_ODI
GM Regional DRE |  | ODI_CUST_FU44_IND12_ENABLED | $1 = Enable / $0 = Disable | N=e | 0 | 1 | Boolean | 1 | 1 | ODI Customization Enable |  |  | ODC |  | 0703 | 1 | ERG_SGM358_CAL_SYS_ODC_OAT_ODI
GM Regional DRE |  | ODI_CUST_FU44_IND13_ENABLED | $1 = Enable / $0 = Disable | N=e | 0 | 1 | Boolean | 1 | 1 | ODI Customization Enable |  |  | ODC |  | 0703 | 1 | ERG_SGM358_CAL_SYS_ODC_OAT_ODI
GM Regional DRE |  | ODI_CUST_FU44_IND14_ENABLED | $1 = Enable / $0 = Disable | N=e | 0 | 1 | Boolean | 1 | 1 | ODI Customization Enable |  |  | ODC |  | 0703 | 1 | ERG_SGM358_CAL_SYS_ODC_OAT_ODI
GM Regional DRE |  | ODI_CUST_FU46_IND01_ENABLED | $1 = Enable / $0 = Disable | N=e | 0 | 1 | Boolean | 1 | 1 | ODI Customization Enable |  |  | ODC |  | 0703 | 1 | ERG_SGM358_CAL_SYS_ODC_OAT_ODI
GM Regional DRE |  | ODI_CUST_FU46_IND02_ENABLED | $1 = Enable / $0 = Disable | N=e | 0 | 1 | Boolean | 1 | 1 | ODI Customization Enable |  |  | ODC |  | 0703 | 1 | ERG_SGM358_CAL_SYS_ODC_OAT_ODI
GM Regional DRE |  | ODI_CUST_FU46_IND03_ENABLED | $1 = Enable / $0 = Disable | N=e | 0 | 1 | Boolean | 1 | 1 | ODI Customization Enable |  |  | ODC |  | 0703 | 1 | ERG_SGM358_CAL_SYS_ODC_OAT_ODI
GM Regional DRE |  | ODI_CUST_FU47_IND01_ENABLED | $1 = Enable / $0 = Disable | N=e | 0 | 1 | Boolean | 1 | 1 | ODI Customization Enable |  |  | ODC |  | 0703 | 1 | ERG_SGM358_CAL_SYS_ODC_OAT_ODI
GM Regional DRE |  | ODI_CUST_FU48_IND01_ENABLED | $1 = Enable / $0 = Disable | N=e | 0 | 1 | Boolean | 1 | 1 | ODI Customization Enable |  |  | ODC |  | 0703 | 1 | ERG_SGM358_CAL_SYS_ODC_OAT_ODI
GM Regional DRE |  | ODI_CUST_FU48_IND02_ENABLED | $1 = Enable / $0 = Disable | N=e | 0 | 1 | Boolean | 1 | 1 | ODI Customization Enable |  |  | ODC |  | 0703 | 1 | ERG_SGM358_CAL_SYS_ODC_OAT_ODI
GM Regional DRE |  | ODI_CUST_FU51_IND01_ENABLED | $1 = Enable / $0 = Disable | N=e | 0 | 1 | Boolean | 1 | 1 | ODI Customization Enable |  |  | ODC |  | 0703 | 1 | ERG_SGM358_CAL_SYS_ODC_OAT_ODI
GM Regional DRE |  | ODI_CUST_FU51_IND02_RESERVED | [5 empty] | 0 |  |  |  |  | ODC |  | 0703 | 1 | ERG_SGM358_CAL_SYS_ODC_OAT_ODI
GM Regional DRE |  | ODI_CUST_FU51_IND03_RESERVED | [5 empty] | 0 |  |  |  |  | ODC |  | 0703 | 1 | ERG_SGM358_CAL_SYS_ODC_OAT_ODI
GM Regional DRE |  | ODI_CUST_FU51_IND04_RESERVED | [5 empty] | 0 |  |  |  |  | ODC |  | 0703 | 1 | ERG_SGM358_CAL_SYS_ODC_OAT_ODI
GM Regional DRE |  | ODI_CUST_FU51_IND05_RESERVED | [5 empty] | 0 |  |  |  |  | ODC |  | 0703 | 1 | ERG_SGM358_CAL_SYS_ODC_OAT_ODI
GM Regional DRE |  | ODI_CUST_FU51_IND06_RESERVED | [5 empty] | 0 |  |  |  |  | ODC |  | 0703 | 1 | ERG_SGM358_CAL_SYS_ODC_OAT_ODI
GM Regional DRE |  | ODI_CUST_FU51_IND07_RESERVED |  | N=e | 0 | 1 | Boolean | 0 | 1 |  |  |  | ODC |  | 0703 | 1 | ERG_SGM358_CAL_SYS_ODC_OAT_ODI
GM Regional DRE |  | VIN_RELEARN_EN | $1 = Enable / $0 = Disable | N=e | 0 | 1 | Boolean | 1 | 1 | GIS-12: Required to lock out VIN relearn in applications supporting XM. |  |  | Conti |  | 0704 | 8 | ERG_SGM358_CAL_SYS_CONTI_VIN_RELEARN_EN
GM Regional DRE | DTC_MASK_BYTE1 | Bit 7 = B101D_00 ECU Hardware Performance General CSM | 0=disabled, 1= enabled | N=E | 0 | 1 | Boolean | 1 | 1 | GIS-323 |  | Rework | Conti |  | 0705 | 1 | ERG_SGM358_CAL_SYS_CONTI_DTC_MASK_BYTE
|  | Bit 6 = B101D_80 ECU Hardware Performance General HMI | 0=disabled, 1= enabled | N=E | 0 | 1 | Boolean | 1 | 1 |  |  |  | HMI |  | 0705 | 1 | ERG_SGM358_CAL_SYS_CONTI_DTC_MASK_BYTE
GM Regional DRE |  | Bit 5 = B1025_01 Audio Output #1 (LF) Short to Battery | 0=disabled, 1= enabled | N=E | 0 | 1 | Boolean | 1 | 1 | GIS-323 |  |  | Conti |  | 0705 | 1 | ERG_SGM358_CAL_SYS_CONTI_DTC_MASK_BYTE
GM Regional DRE |  | Bit 4 = B1025_02 Audio Output #1 (LF) Short to Ground | 0=disabled, 1= enabled | N=E | 0 | 1 | Boolean | 1 | 1 | GIS-323 |  |  | Conti |  | 0705 | 1 | ERG_SGM358_CAL_SYS_CONTI_DTC_MASK_BYTE
GM Regional DRE |  | Bit 3 = B1025_04 Audio Output #1 (LF) Open Circuit | 0=disabled, 1= enabled | N=E | 0 | 1 | Boolean | 1 | 1 | GIS-323 |  |  | Conti |  | 0705 | 1 | ERG_SGM358_CAL_SYS_CONTI_DTC_MASK_BYTE
GM Regional DRE |  | Bit 2 = B1035_01 Audio Output #2 (RF) Short to Battery | 0=disabled, 1= enabled | N=E | 0 | 1 | Boolean | 1 | 1 | GIS-323 |  |  | Conti |  | 0705 | 1 | ERG_SGM358_CAL_SYS_CONTI_DTC_MASK_BYTE
GM Regional DRE |  | Bit 1 = B1035_02 Audio Output #2 (RF) Short to Ground | 0=disabled, 1= enabled | N=E | 0 | 1 | Boolean | 1 | 1 | GIS-323 |  |  | Conti |  | 0705 | 1 | ERG_SGM358_CAL_SYS_CONTI_DTC_MASK_BYTE
GM Regional DRE |  | Bit 0 = B1035_04 Audio Output #2 (RF) Open Circuit | 0=disabled, 1= enabled | N=E | 0 | 1 | Boolean | 1 | 1 | GIS-323 |  |  | Conti |  | 0705 | 1 | ERG_SGM358_CAL_SYS_CONTI_DTC_MASK_BYTE
GM Regional DRE | DTC_MASK_BYTE2 | Bit 7 = B1045_01 Audio Output #3 (LR) Short to Battery | 0=disabled, 1= enabled | N=E | 0 | 1 | Boolean | 1 | 1 | GIS-323 |  |  | Conti |  | 0705 | 1 | ERG_SGM358_CAL_SYS_CONTI_DTC_MASK_BYTE
GM Regional DRE |  | Bit 6 = B1045_02 Audio Output #3 (LR) Short to Ground | 0=disabled, 1= enabled | N=E | 0 | 1 | Boolean | 1 | 1 | GIS-323 |  |  | Conti |  | 0705 | 1 | ERG_SGM358_CAL_SYS_CONTI_DTC_MASK_BYTE
GM Regional DRE |  | Bit 5 = B1045_04 Audio Output #3 (LR) Open Circuit | 0=disabled, 1= enabled | N=E | 0 | 1 | Boolean | 1 | 1 |  |  |  | Conti |  | 0705 | 1 | ERG_SGM358_CAL_SYS_CONTI_DTC_MASK_BYTE
GM Regional DRE |  | Bit 4 = B1055_01 Audio Output #4 (RR) Short to Battery | 0=disabled, 1= enabled | N=E | 0 | 1 | Boolean | 1 | 1 | GIS-323 |  |  | Conti |  | 0705 | 1 | ERG_SGM358_CAL_SYS_CONTI_DTC_MASK_BYTE
GM Regional DRE |  | Bit 3 = B1055_02 Audio Output #4 (RR) Short to Ground | 0=disabled, 1= enabled | N=E | 0 | 1 | Boolean | 1 | 1 | GIS-323 |  |  | Conti |  | 0705 | 1 | ERG_SGM358_CAL_SYS_CONTI_DTC_MASK_BYTE
GM Regional DRE |  | Bit 2 = B1055_04 Audio Output #4 (RR) Open Circuit | 0=disabled, 1= enabled | N=E | 0 | 1 | Boolean | 1 | 1 | GIS-323 |  |  | Conti |  | 0705 | 1 | ERG_SGM358_CAL_SYS_CONTI_DTC_MASK_BYTE
GM Regional DRE |  | Bit 1 = B125A_02 Antenna 1 circuit Short to Ground | 0=disabled, 1= enabled | N=E | 0 | 1 | Boolean | 1 | 1 | GIS-323 |  |  | Conti |  | 0705 | 1 | ERG_SGM358_CAL_SYS_CONTI_DTC_MASK_BYTE
GM Regional DRE |  | Bit 0 = B125A_04 Antenna 1 Circuit Open Circuit | 0=disabled, 1= enabled | N=E | 0 | 1 | Boolean | 1 | 1 | GIS-323 |  |  | Conti |  | 0705 | 1 | ERG_SGM358_CAL_SYS_CONTI_DTC_MASK_BYTE
GM Regional DRE | DTC_MASK_BYTE3 | Bit 7 = B125A_0B Antenna 1 Circuit Current above Threshold | 0=disabled, 1= enabled | N=E | 0 | 1 | Boolean | 1 | 1 | GIS-323 |  |  | Conti |  | 0705 | 1 | ERG_SGM358_CAL_SYS_CONTI_DTC_MASK_BYTE
GM Regional DRE |  | Bit 6 = B127B_2B Rear Camera Input Signal Circuit-No NTSC Sync Pulse Detected | 0=disabled, 1= enabled | N=E | 0 | 1 | Boolean | 1 | 1 |  |  |  | HMI |  | 0705 | 1 | ERG_SGM358_CAL_SYS_CONTI_DTC_MASK_BYTE
GM Regional DRE |  | Bit 5 = B1287_01 Amplifier Control Signal Circuit Short to Battery | 0=disabled, 1= enabled | N=E | 0 | 1 | Boolean | 1 | 1 |  |  |  | Conti |  | 0705 | 1 | ERG_SGM358_CAL_SYS_CONTI_DTC_MASK_BYTE
GM Regional DRE |  | Bit 4 = B1287_02 Amplifier Control Signal Circuit Short to Ground | 0=disabled, 1= enabled | N=E | 0 | 1 | Boolean | 1 | 1 |  |  |  | Conti |  | 0705 | 1 | ERG_SGM358_CAL_SYS_CONTI_DTC_MASK_BYTE
GM Regional DRE |  | Bit 3 = B1287_04 Amplifier Control Signal Circuit Open | 0=disabled, 1= enabled | N=E | 0 | 1 | Boolean | 1 | 1 |  |  |  | Conti |  | 0705 | 1 | ERG_SGM358_CAL_SYS_CONTI_DTC_MASK_BYTE
GM Regional DRE |  | Bit 2 = B1325_03 CSM Device Power Voltage Below Threshold | 0=disabled, 1= enabled | N=E | 0 | 1 | Boolean | 1 | 1 |  |  |  | Conti |  | 0705 | 1 | ERG_SGM358_CAL_SYS_CONTI_DTC_MASK_BYTE
GM Regional DRE |  | Bit 1 = B1325_80 HMI Module Device Power, under voltage | 0=disabled, 1= enabled | N=E | 0 | 1 | Boolean | 1 | 1 |  |  |  | HMI |  | 0705 | 1 | ERG_SGM358_CAL_SYS_CONTI_DTC_MASK_BYTE
GM Regional DRE |  | Bit 0 = B1325_07 CSM Device Power Voltage Above Threshold | 0=disabled, 1= enabled | N=E | 0 | 1 | Boolean | 1 | 1 |  |  |  | Conti |  | 0705 | 1 | ERG_SGM358_CAL_SYS_CONTI_DTC_MASK_BYTE
| DTC_MASK_BYTE4 | Bit 7 = B1325_82 HMI Device Power, Voltage above threshold | 0=disabled, 1= enabled | N=E | 0 | 1 | Boolean | 1 | 1 |  |  |  | HMI |  | 0705 | 1 | ERG_SGM358_CAL_SYS_CONTI_DTC_MASK_BYTE
GM Regional DRE |  | Bit 6= B2455_01 Microphone Circuit, Shorted to Battery | 0=disabled, 1= enabled | N=E | 0 | 1 | Boolean | 1 | 1 |  |  |  | Conti |  | 0705 | 1 | ERG_SGM358_CAL_SYS_CONTI_DTC_MASK_BYTE
GM Regional DRE |  | Bit 5= B2455_02 Microphone Circuit, Shorted to ground | 0=disabled, 1= enabled | N=E | 0 | 1 | Boolean | 1 | 1 |  |  |  | Conti |  | 0705 | 1 | ERG_SGM358_CAL_SYS_CONTI_DTC_MASK_BYTE
|  | Bit 4= B2455_04 Microphone Circuit, Circuit Open | 0=disabled, 1= enabled | N=E | 0 | 1 | Boolean | 1 | 1 |  |  |  | Conti |  | 0705 | 1 | ERG_SGM358_CAL_SYS_CONTI_DTC_MASK_BYTE
|  | Bit 3= B2457_00 Lost Communication with HMI Module | 0=disabled, 1= enabled | N=E | 0 | 1 | Boolean | 1 | 1 |  |  |  | Conti/ODC |  | 0705 | 1 | ERG_SGM358_CAL_SYS_CONTI_DTC_MASK_BYTE
|  | Bit 2= B2462_02 Global Positioning System (GPS) Signal Short to Ground | 0=disabled, 1= enabled | N=E | 0 | 1 | Boolean | 1 | 1 |  |  |  | Conti |  | 0705 | 1 | ERG_SGM358_CAL_SYS_CONTI_DTC_MASK_BYTE
|  | Bit 1= B2462_04 Global Positioning System (GPS) Signal Open | 0=disabled, 1= enabled | N=E | 0 | 1 | Boolean | 1 | 1 |  |  |  | Conti |  | 0705 | 1 | ERG_SGM358_CAL_SYS_CONTI_DTC_MASK_BYTE
GM Regional DRE |  | Bit 0 = U0164_00 LCW HVAC Control Module | 0=disabled, 1= enabled | N=E | 0 | 1 | Boolean | 1 | 1 |  |  |  | Conti |  | 0705 | 1 | ERG_SGM358_CAL_SYS_CONTI_DTC_MASK_BYTE
GM Regional DRE | DTC_MASK_BYTE5 | Bit 7 = U0073_00 Control Module Communication Bus A Off | 0=disabled, 1= enabled | N=E | 0 | 1 | Boolean | 1 | 1 |  |  |  | Conti |  | 0705 | 1 | ERG_SGM358_CAL_SYS_CONTI_DTC_MASK_BYTE
GM Regional DRE |  | Bit 6 = U0140_00 LCW Body Control Module | 0=disabled, 1= enabled | N=E | 0 | 1 | Boolean | 1 | 1 |  |  |  | Conti |  | 0705 | 1 | ERG_SGM358_CAL_SYS_CONTI_DTC_MASK_BYTE
GM Regional DRE |  | Bit 5 = U0155_00 LCW Instrument Panel Cluster (IPC) Control Module | 0=disabled, 1= enabled | N=E | 0 | 1 | Boolean | 1 | 1 |  |  |  | Conti |  | 0705 | 1 | ERG_SGM358_CAL_SYS_CONTI_DTC_MASK_BYTE
GM Regional DRE |  | Bit 4 = reserved | 0=disabled, 1= enabled | N=E | 0 | 1 | Boolean | 1 | 1 |  |  |  | reserve |  | 0705 | 1 | ERG_SGM358_CAL_SYS_CONTI_DTC_MASK_BYTE
GM Regional DRE |  | Bit 3 = reserved | 0=disabled, 1= enabled | N=E | 0 | 1 | Boolean | 1 | 1 |  |  |  | reserve |  | 0705 | 1 | ERG_SGM358_CAL_SYS_CONTI_DTC_MASK_BYTE
GM Regional DRE |  | Bit 2 = reserved | 0=disabled, 1= enabled | N=E | 0 | 1 | Boolean | 1 | 1 |  |  |  | reserve |  | 0705 | 1 | ERG_SGM358_CAL_SYS_CONTI_DTC_MASK_BYTE
GM Regional DRE |  | Bit 1 = reserved | 0=disabled, 1= enabled | N=E | 0 | 1 | Boolean | 1 | 1 |  |  |  | reserve |  | 0705 | 1 | ERG_SGM358_CAL_SYS_CONTI_DTC_MASK_BYTE
GM Regional DRE |  | Bit 0 = reserved | 0=disabled, 1= enabled | N=E | 0 | 1 | Boolean | 1 | 1 |  |  |  | reserve |  | 0705 | 1 | ERG_SGM358_CAL_SYS_CONTI_DTC_MASK_BYTE
GM DRE | Enables/disables clock/date view in sleep state. | LOCAL_INFO_ENABLE | $1 = Enable / $0 = Disable | N=e | 0 | 1 | boolean | 1 | 1 | GIS-300 3.6.2.2.6 | System |  | ODC |  | 0706 | 8 | ERG_SGM358_CAL_SYS_ODC_LOCAL_INFO_ENABLE
GM DRE |  | VEH_INITIATED_LOCAL_INFOTAINMENT_TIMEOUT | 0-60 minutes | N=e | 0 | 60 | minutes | 0A | 10 | GIS-300 3.6.2.2.7 | System |  | Conti |  | 0707 | 8 | ERG_SGM358_CAL_SYS_CONTI_LOCAL_INFOTAINMENT_TIMEOUT
GM DRE |  | USER_INITIATED_LOCAL_INFOTAINMENT_TIMEOUT | 0-60 minutes | N=e | 0 | 60 | minutes | 14 | 20 | GIS-300 3.6.2.2.7 | System |  | Conti |  | 0707 | 8 | ERG_SGM358_CAL_SYS_CONTI_LOCAL_INFOTAINMENT_TIMEOUT
GM DRE |  | CRITICAL_STATE_OF_CHARGE_IGNORE | $1 = Ignore / $0 = Use Signal | N=e | 0 | 1 | boolean | 0 | 0 | GIS-300 3.6.2.2.7 | System |  | Conti |  | 0708 | 8 | ERG_SGM358_CAL_SYS_CONTI_CRITICAL_STATE_OF_CHARGE_IGNORE
GM DRE | Set the correct pre-emphasis for the length of LVDS cable from base to display. | LVDS_PRE_SET | 0-255 | N=E | 0 | 255 | ENM | 1 | 1 | GIS-317 Feat/Func Table DG-2 | System |  | reserve |  | 0709 | 8 | ERG_SGM358_CAL_SYS_ODC_MIX1
GM DRE |  | AUTO_DISMISS_TIMEOUT | 0-25500 ms | E=100*N | 0 | 25500 | ms | 64 | 10000 | GIS-402-7.4.1.1 | System |  | ODC |  | 0709 | 8 | ERG_SGM358_CAL_SYS_ODC_MIX1
GM DRE |  | POPUP_DISMISS_KEY_DELAY | 0-25500 ms | E=100*N | 0 | 25500 | ms | 0F | 1500 | GIS-402-7.4.2.5 | System |  | ODC |  | 0709 | 8 | ERG_SGM358_CAL_SYS_ODC_MIX1
GM DRE |  | CD_BT_USB_SD_FFWD_RATE | TBD | TBD | TBD | TBD | TBD | 0 | TBD | GIS-402-9.2.16.1 | System |  | ODC |  | 0709 | 8 | ERG_SGM358_CAL_SYS_ODC_MIX1
GM DRE |  | CD_BT_USB_SD_RWD_RATE | TBD | TBD | TBD | TBD | TBD | 0 | TBD | GIS-402-9.2.16.2 | System |  | ODC |  | 0709 | 8 | ERG_SGM358_CAL_SYS_ODC_MIX1
GM DRE |  | CD_BT_USB_SD_LIST_TIMEOUT | TBD | TBD | TBD | TBD | TBD | 0 | TBD | GIS-402-9.2.28 | System |  | ODC |  | 0709 | 8 | ERG_SGM358_CAL_SYS_ODC_MIX1
GM DRE |  | CLIMATE_DISPLAY_TIMEOUT | 0-5 seconds | E=0.5*N | 1 | 10 | seconds | 6 | 3 sec | GIS-402-9.3.2 | System |  | ODC |  | 0709 | 8 | ERG_SGM358_CAL_SYS_ODC_MIX1
GM DRE |  | CALL_END_DISPLAY_TIMER | 0-5 seconds | E=0.5*N | 1 | 10 | seconds | 6 | 3 sec | GIS-402-9.4.28 | System |  | ODC |  | 0709 | 8 | ERG_SGM358_CAL_SYS_ODC_MIX1
GM DRE |  | ALBUM_ART_DISPLAY_ENABLE | $1 = Enable / $0 = Disable | N=e | 0 | 1 | boolean | 0 | 0 |  |  |  | ODC |  | 0709 | 8 | ERG_SGM358_CAL_SYS_ODC_MIX1
GM DRE |  | SPEED_LIMIT_BT_CONNECTION | 0x00-0xFF | N=E | 0 | 255 | Km/H | 14 | 20 |  |  |  | ODC |  | 0709 | 8 | ERG_SGM358_CAL_SYS_ODC_MIX1
GM DRE |  | TIME_ZONE | $0 - $11= EAST 1 to EAST 12 $12 - $23 = WEST 1 to WEST 12 | N=E | 0 | 23 | ENM | 7 | 7 |  |  |  | ODC |  | 0709 | 8 | ERG_SGM358_CAL_SYS_ODC_MIX1
| OnStar F block | Telematics_OnStarFBlock_RESPONSE_TIMEOUT | 0x00 - 0xFF | E=N * 20 | 0 | 5100 | ms | 96 | 3000 | If “Audio Source Status Code” = “Producing Silence” message is not received within RESPONSE-TIMEOUT(3) second from the “Audio Master Arbitration Command” = “Connect’ transmit, the Telematics/OnStar Audio F Block shall consider that audio channel request is not valid, (“Audio not available”) terminate the audio channel request session, and free audio channel by sending SourceActivity.ErrorAck() to AV Manager. |  |  | need conti confirm needed or not |  | 070A | 8 | ERG_SGM358_CAL_SYS_CONTI_ONSTARFBLOCK
| OnStar F block | Telematics_OnStarFBlock_PRODUCE_SILENCE_TIMEOUT | 0x00 - 0xFF | E = N | 0 | 255 | ms | 32 | 50 | Upon receiving the “Audio Master Arbitration Command” = “Connect’, Telematics/OnStar module shall start producing silence within PRODUCE-SILENCE-TIMEOUT(50)ms, immediately queue LSGMLAN “Audio Source Status Code” = “Producing Silence” message, and transmit that message within TRANSMIT-TIMEOUT(150) ms.. |  |  |  |  | 070A | 8 | ERG_SGM358_CAL_SYS_CONTI_ONSTARFBLOCK
| OnStar F block | Telematics_OnStarFBlock__ALERT_TONE_tIMES | 0-10 | N=e | 0 | 10 | enm | 3 | 3 | After Receiving command to start source from AVManager, SourceActivity.StartResultAck() in response to request for LC_ALERT_TONE channel, the Telematics/OnStar F Block shall play CHIME for ALERT-TONE-DURATION duration (alert tone heard in the vehicle) for ALERT-TONE-COUNT times. |  |  |  |  | 070A | 8 | ERG_SGM358_CAL_SYS_CONTI_ONSTARFBLOCK
| OnStar F block | Telematics_OnStarFBlock__ALERT_PAUSE_DURATION | 0-1000 miliseconds | N=e | 0 | 1000 | ms | 14 | 20 | [5 empty] | 070A | 16 | ERG_SGM358_CAL_SYS_CONTI_ONSTARFBLOCK
| OnStar F block | Telematics_OnStarFBlock_RETRY_COUNT | 0x0 - 0xF | E=N | 0 | 15 | UNM | 2 | 2 | [5 empty] | 070A | 8 | ERG_SGM358_CAL_SYS_CONTI_ONSTARFBLOCK
|  | SLEEP_FAULT_TIMEOUT for HMI | 0-65536 s | E=N | 0 | 65536 | seconds | 1C20 | 7000s (2hrs) | This is the cal within the SBX that forces the system to go to sleep if it has been in a Local state for longer than a couple of hours. Make it two bytes with seconds precision for a max range of 18 hours. Default value is 2 hours=7200. |  |  | YF |  | 070B | 16 | ERG_SGM358_CAL_SYS_HMI_SLEEP_FAULT_TIMEOUT
|  | SLEEP_FAULT_TIMEOUT for CSM | 0-65536 s | E=N | 0 | 65536 | seconds | 1C20 | 7000s (2hrs) | This is the cal within the SBX that forces the system to go to sleep if it has been in a Local state for longer than a couple of hours. Make it two bytes with seconds precision for a max range of 18 hours. Default value is 2 hours=7200. |  |  | Conti |  | 070C | 24 | ERG_SGM358_CAL_SYS_CONTI_SLEEP_FAULT_TIMEOUT
|  | COMM_ENABLED_TIMEOUT | 0-255 | E=N | 0 | 255 | seconds | 3C | 60 | This boolean guard cal goes into the Silverbox to enable lockout restrictions upon receipt of SafetyMuteRequested from the SDM. Default is True. |  |  | Conti |  | 070D | 8 | ERG_SGM358_CAL_SYS_CONTI_COMM_ENABLED_TIMEOUT
|  | WELCOME_ANIMATION_ENABLED | $1 = Enable / $0 = Disable | n=e | 0 | 1 | boolean | 1 | 1 | This boolean guard cal goes into the Silverbox to enable the Welcome animation. Default is True. |  |  | ODC |  | 070E | 8 | ERG_SGM358_CAL_SYS_ODC_WELCOME_ANIMATION_ENABLED
GM DRE | SYSTEM | SIGNING_CERTIFICATE_ISSUER | 256 byte ASCII String | ASCII String | NA | NA | String | "CN=GM Code Signature Server, OU=GM NA INFOTAINMENT, O=GM" | CN=GM Code Signature Server, OU=GM NA INFOTAINMENT, O=GM | Placeholder- for potential future use wihtout requiring a new bundle |  |  | Conti |  | 070F | 2048 | ERG_SGM358_CAL_SYS_CONTI_SIGNING_CERTIFICATE_ISSUER
GM DRE | SYSTEM | K_AUTO_FAN_SPEED_REDUCTION_ENABLED | $1 = Enable / $0 = Disable | N=e | 0 | 1 | boolean | 1 | 1 | This cal guards the automatic ODI calls from the AVManager to the remote ECC on LSGMLAN via FUClass-7 HVACSettings FanSpeedReduction Action #50. See GIS-302-2997 for detailed triggering requirements. | MY15 |  | ODC |  | 0710 | 8 | ERG_SGM358_CAL_SYS_ODC_ K_AUTO_FAN_SPEED_REDUCTION_ENABLED
| HVAC | FRONT_HVAC_MAX_FAN_SPEED | 0X00 - 0x0F | N=e | 0 | 15 | number | 8 | 8 |  |  |  | GUI |  | 0711 | 8 | ERG_SGM358_CAL_SYS_HMI_HVAC
| HVAC | REAR_HVAC_MAX_FAN_SPEED | 0X00 - 0x0F | N=e | 0 | 15 | number | 6 | 6 |  |  |  | GUI |  | 0711 | 8 | ERG_SGM358_CAL_SYS_HMI_HVAC
| HVAC | TEMP_DISPLAY_PRECISION | $1 = INT / $0 = decimal | N=e | 0 | 1 | boolean | 1 | 1 |  |  |  | GUI |  | 0711 | 8 | ERG_SGM358_CAL_SYS_HMI_HVAC
| HVAC | MAX_TEMP | 0X00 - 0x0FF | N=e | 0 | 255 | number | 20 | 32 | [5 empty] | 0711 | 8 | ERG_SGM358_CAL_SYS_HMI_HVAC
| HVAC | MIN_TEMP | 0X00 - 0x0FF | N=e | 0 | 255 | number | 10 | 16 | [5 empty] | 0711 | 8 | ERG_SGM358_CAL_SYS_HMI_HVAC
| HVAC | FRONT_HVAC_Blower_Mode_OFF; | $1 = Enable / $0 = Disable | N=e | 0 | 1 | boolean | 0 | 0 |  |  |  | GUI |  | 0711 | 1 | ERG_SGM358_CAL_SYS_HMI_HVAC
| HVAC | FRONT_HVAC_Blower_Mode_AUTO; | $1 = Enable / $0 = Disable | N=e | 0 | 1 | boolean | 1 | 1 |  |  |  | GUI |  | 0711 | 1 | ERG_SGM358_CAL_SYS_HMI_HVAC
| HVAC | FRONT_HVAC_Blower_Mode_DEFROST; | $1 = Enable / $0 = Disable | N=e | 0 | 1 | boolean | 1 | 1 |  |  |  | GUI |  | 0711 | 1 | ERG_SGM358_CAL_SYS_HMI_HVAC
| HVAC | FRONT_HVAC_Blower_Mode_HEATER; | $1 = Enable / $0 = Disable | N=e | 0 | 1 | boolean | 1 | 1 |  |  |  | GUI |  | 0711 | 1 | ERG_SGM358_CAL_SYS_HMI_HVAC
| HVAC | FRONT_HVAC_Blower_Mode_HEATER_DEFROST; | $1 = Enable / $0 = Disable | N=e | 0 | 1 | boolean | 1 | 1 |  |  |  | GUI |  | 0711 | 1 | ERG_SGM358_CAL_SYS_HMI_HVAC
| HVAC | FRONT_HVAC_Blower_Mode_BI_LEVEL; | $1 = Enable / $0 = Disable | N=e | 0 | 1 | boolean | 1 | 1 |  |  |  | GUI |  | 0711 | 1 | ERG_SGM358_CAL_SYS_HMI_HVAC
| HVAC | FRONT_HVAC_Blower_Mode_AC; | $1 = Enable / $0 = Disable | N=e | 0 | 1 | boolean | 1 | 1 |  |  |  | GUI |  | 0711 | 1 | ERG_SGM358_CAL_SYS_HMI_HVAC
| HVAC | FRONT_HVAC_Blower_Mode_PURGE; | $1 = Enable / $0 = Disable | N=e | 0 | 1 | boolean | 0 | 0 |  |  |  | GUI |  | 0711 | 1 | ERG_SGM358_CAL_SYS_HMI_HVAC
| HVAC | FRONT_HVAC_Blower_Mode_ECO; | $1 = Enable / $0 = Disable | N=e | 0 | 1 | boolean | 0 | 0 |  |  |  | GUI |  | 0711 | 1 | ERG_SGM358_CAL_SYS_HMI_HVAC
| HVAC | FRONT_HVAC_Blower_Mode_DEFOG; | $1 = Enable / $0 = Disable | N=e | 0 | 1 | boolean | 0 | 0 |  |  |  | GUI |  | 0711 | 1 | ERG_SGM358_CAL_SYS_HMI_HVAC
| HVAC | FRONT_HVAC_Blower_Mode_TRI_LEVEL; | $1 = Enable / $0 = Disable | N=e | 0 | 1 | boolean | 0 | 0 |  |  |  | GUI |  | 0711 | 1 | ERG_SGM358_CAL_SYS_HMI_HVAC
| HVAC | FRONT_HVAC_Blower_Mode_E_Defrost; | $1 = Enable / $0 = Disable | N=e | 0 | 1 | boolean | 0 | 0 |  |  |  | GUI |  | 0711 | 1 | ERG_SGM358_CAL_SYS_HMI_HVAC
| HVAC | FRONT_HVAC_Blower_Mode_E_Defog; | $1 = Enable / $0 = Disable | N=e | 0 | 1 | boolean | 0 | 0 |  |  |  | GUI |  | 0711 | 1 | ERG_SGM358_CAL_SYS_HMI_HVAC
| HVAC | FRONT_HVAC_Blower_Mode_E_Panel; | $1 = Enable / $0 = Disable | N=e | 0 | 1 | boolean | 0 | 0 |  |  |  | GUI |  | 0711 | 1 | ERG_SGM358_CAL_SYS_HMI_HVAC
| HVAC | FRONT_HVAC_Blower_Mode_E_TRI_LEVEL; | $1 = Enable / $0 = Disable | N=e | 0 | 1 | boolean | 0 | 0 |  |  |  | GUI |  | 0711 | 1 | ERG_SGM358_CAL_SYS_HMI_HVAC
| HVAC | FRONT_HVAC_Blower_Mode_FloorDirectionCombi; | $1 = Enable / $0 = Disable | N=e | 0 | 1 | boolean | 0 | 0 |  |  |  | GUI |  | 0711 | 1 | ERG_SGM358_CAL_SYS_HMI_HVAC
| HVAC | FRONT_HVAC_Blower_Mode_PanelDirectionCombi; | $1 = Enable / $0 = Disable | N=e | 0 | 1 | boolean | 0 | 0 |  |  |  | GUI |  | 0711 | 1 | ERG_SGM358_CAL_SYS_HMI_HVAC
| HVAC | FRONT_HVAC_Blower_Mode_WindscreenDirectionCombi; | $1 = Enable / $0 = Disable | N=e | 0 | 1 | boolean | 0 | 0 |  |  |  | GUI |  | 0711 | 1 | ERG_SGM358_CAL_SYS_HMI_HVAC
| HVAC | REAR_HVAC_Blower_Mode_OFF; | $1 = Enable / $0 = Disable | N=e | 0 | 1 | boolean | 0 | 0 |  |  |  | GUI |  | 0711 | 1 | ERG_SGM358_CAL_SYS_HMI_HVAC
| HVAC | REAR_HVAC_Blower_Mode_AUTO; | $1 = Enable / $0 = Disable | N=e | 0 | 1 | boolean | 0 | 0 |  |  |  | GUI |  | 0711 | 1 | ERG_SGM358_CAL_SYS_HMI_HVAC
| HVAC | REAR_HVAC_Blower_Mode_DEFROST; | $1 = Enable / $0 = Disable | N=e | 0 | 1 | boolean | 0 | 0 |  |  |  | GUI |  | 0711 | 1 | ERG_SGM358_CAL_SYS_HMI_HVAC
| HVAC | REAR_HVAC_Blower_Mode_HEATER; | $1 = Enable / $0 = Disable | N=e | 0 | 1 | boolean | 0 | 0 |  |  |  | GUI |  | 0711 | 1 | ERG_SGM358_CAL_SYS_HMI_HVAC
| HVAC | REAR_HVAC_Blower_Mode_HEATER_DEFROST; | $1 = Enable / $0 = Disable | N=e | 0 | 1 | boolean | 0 | 0 |  |  |  | GUI |  | 0711 | 1 | ERG_SGM358_CAL_SYS_HMI_HVAC
| HVAC | REAR_HVAC_Blower_Mode_BI_LEVEL; | $1 = Enable / $0 = Disable | N=e | 0 | 1 | boolean | 0 | 0 |  |  |  | GUI |  | 0711 | 1 | ERG_SGM358_CAL_SYS_HMI_HVAC
| HVAC | REAR_HVAC_Blower_Mode_AC; | $1 = Enable / $0 = Disable | N=e | 0 | 1 | boolean | 0 | 0 |  |  |  | GUI |  | 0711 | 1 | ERG_SGM358_CAL_SYS_HMI_HVAC
| HVAC | REAR_HVAC_Blower_Mode_PURGE; | $1 = Enable / $0 = Disable | N=e | 0 | 1 | boolean | 0 | 0 |  |  |  | GUI |  | 0711 | 1 | ERG_SGM358_CAL_SYS_HMI_HVAC
| HVAC | REAR_HVAC_Blower_Mode_ECO; | $1 = Enable / $0 = Disable | N=e | 0 | 1 | boolean | 0 | 0 |  |  |  | GUI |  | 0711 | 1 | ERG_SGM358_CAL_SYS_HMI_HVAC
| HVAC | REAR_HVAC_Blower_Mode_DEFOG; | $1 = Enable / $0 = Disable | N=e | 0 | 1 | boolean | 0 | 0 |  |  |  | GUI |  | 0711 | 1 | ERG_SGM358_CAL_SYS_HMI_HVAC
| HVAC | REAR_HVAC_Blower_Mode_TRI_LEVEL; | $1 = Enable / $0 = Disable | N=e | 0 | 1 | boolean | 0 | 0 |  |  |  | GUI |  | 0711 | 1 | ERG_SGM358_CAL_SYS_HMI_HVAC
| HVAC | REAR_HVAC_Blower_Mode_E_Defrost; | $1 = Enable / $0 = Disable | N=e | 0 | 1 | boolean | 0 | 0 |  |  |  | GUI |  | 0711 | 1 | ERG_SGM358_CAL_SYS_HMI_HVAC
| HVAC | REAR_HVAC_Blower_Mode_E_Defog; | $1 = Enable / $0 = Disable | N=e | 0 | 1 | boolean | 0 | 0 |  |  |  | GUI |  | 0711 | 1 | ERG_SGM358_CAL_SYS_HMI_HVAC
| HVAC | REAR_HVAC_Blower_Mode_E_Panel; | $1 = Enable / $0 = Disable | N=e | 0 | 1 | boolean | 0 | 0 |  |  |  | GUI |  | 0711 | 1 | ERG_SGM358_CAL_SYS_HMI_HVAC
| HVAC | REAR_HVAC_Blower_Mode_E_TRI_LEVEL; | $1 = Enable / $0 = Disable | N=e | 0 | 1 | boolean | 0 | 0 |  |  |  | GUI |  | 0711 | 1 | ERG_SGM358_CAL_SYS_HMI_HVAC
| HVAC | REAR_HVAC_Blower_Mode_FloorDirectionCombi; | $1 = Enable / $0 = Disable | N=e | 0 | 1 | boolean | 0 | 0 |  |  |  | GUI |  | 0711 | 1 | ERG_SGM358_CAL_SYS_HMI_HVAC
| HVAC | REAR_HVAC_Blower_Mode_PanelDirectionCombi; | $1 = Enable / $0 = Disable | N=e | 0 | 1 | boolean | 0 | 0 |  |  |  | GUI |  | 0711 | 1 | ERG_SGM358_CAL_SYS_HMI_HVAC
| HVAC | REAR_HVAC_Blower_Mode_WindscreenDirectionCombi; | $1 = Enable / $0 = Disable | N=e | 0 | 1 | boolean | 0 | 0 |  |  |  | GUI |  | 0711 | 1 | ERG_SGM358_CAL_SYS_HMI_HVAC
| HVAC | REAR_HVAC_Blower_Mode_1_RESERVED | [5 empty] | 0 | 0 |  |  |  | reserved |  | 0711 | 1 | ERG_SGM358_CAL_SYS_HMI_HVAC
| HVAC | REAR_HVAC_Blower_Mode_2_RESERVED | [5 empty] | 0 | 0 |  |  |  | reserved |  | 0711 | 1 | ERG_SGM358_CAL_SYS_HMI_HVAC
| HVAC | REAR_HVAC_Blower_Mode_3_RESERVED | [5 empty] | 0 | 0 |  |  |  | reserved |  | 0711 | 1 | ERG_SGM358_CAL_SYS_HMI_HVAC
| HVAC | FAN_SPEED_ZERO_POSITION_SUPPORT | $1 = Supported / $1 = Unsupported | N=e | 0 | 1 | boolean | 0 | 0 |  |  |  | GUI |  | 0711 | 1 | ERG_SGM358_CAL_SYS_HMI_HVAC
| HVAC | HVAC_ZONE | $2 = with rear zone / $1 = left/right / $0 = one zone | N=e | 0 | 2 | enm | 0 | TBD |  |  |  | GUI |  | 0711 | 8 | ERG_SGM358_CAL_SYS_HMI_HVAC
| HVAC | Auto_HVAC | $1 = AUTO / $0 = MANUAL | N=e | 0 | 1 | enm | 1 | 1 |  |  |  | GUI |  | 0711 | 8 | ERG_SGM358_CAL_SYS_HMI_HVAC
|  | U_TH_SUPER | 0x00 - 0xFF | E = N / 10 | 0 | 25,5 | Volts | A0 | 160 |  |  |  | reserve |  | 0712 | 8 | ERG_SGM358_CAL_SYS_RESERVED_U_TH
|  | U_TH_CRITICAL | 0x00 - 0xFF | E = N / 10 | 0 | 25,5 | Volts | 5A | 90 |  |  |  | reserve |  | 0712 | 8 | ERG_SGM358_CAL_SYS_RESERVED_U_TH
|  | U_TH_LOW | 0x00 - 0xFF | E = N / 10 | 0 | 25,5 | Volts | 41 | 65 |  |  |  | reserve |  | 0712 | 8 | ERG_SGM358_CAL_SYS_RESERVED_U_TH
|  | U_HYSTERESIS | 0x00 - 0xFF | E = N / 10 | 0 | 25,5 | Volts | 5 | 5 |  |  |  | reserve |  | 0712 | 8 | ERG_SGM358_CAL_SYS_RESERVED_U_TH
| CPID_MASK_BYTE1_BIT7 | CPID $F000 | $1 - Enabled / $0 - Disabled | 0 | 0 | 1 | Boolean | 1 | 1 |  |  |  | pls follow Xianbin's function spec and make the CPID mask cal-Conti | Yin will fill the blank | 0713 | 1 | ERG_SGM358_CAL_SYS_CONTI_CPID_MASK_BYTE1
| CPID_MASK_BYTE1_BIT6 | CPID $F003 | $1 - Enabled / $0 - Disabled | 0 | 0 | 1 | Boolean | 1 | 1 | [5 empty] | 0713 | 1 | ERG_SGM358_CAL_SYS_CONTI_CPID_MASK_BYTE1
| CPID_MASK_BYTE1_BIT5 | CPID $F009 | $1 - Enabled / $0 - Disabled | 0 | 0 | 1 | Boolean | 1 | 1 | [5 empty] | 0713 | 1 | ERG_SGM358_CAL_SYS_CONTI_CPID_MASK_BYTE1
| CPID_MASK_BYTE1_BIT4 | CPID $F0FD | $1 - Enabled / $0 - Disabled | 0 | 0 | 1 | Boolean | 1 | 1 | [5 empty] | 0713 | 1 | ERG_SGM358_CAL_SYS_CONTI_CPID_MASK_BYTE1
| CPID_MASK_BYTE1_BIT3 | CPID $F0FE | $1 - Enabled / $0 - Disabled | 0 | 0 | 1 | Boolean | 1 | 1 | [5 empty] | 0713 | 1 | ERG_SGM358_CAL_SYS_CONTI_CPID_MASK_BYTE1
| CPID_MASK_BYTE1_BIT2 | CPID $F013 | $1 - Enabled / $0 - Disabled | 0 | 0 | 1 | Boolean | 1 | 1 | [5 empty] | 0713 | 1 | ERG_SGM358_CAL_SYS_CONTI_CPID_MASK_BYTE1
| CPID_MASK_BYTE1_BIT1 | reserved | $1 - Enabled / $0 - Disabled | 0 | 0 | 1 | Boolean | 1 | 1 | [5 empty] | 0713 | 1 | ERG_SGM358_CAL_SYS_CONTI_CPID_MASK_BYTE1
| CPID_MASK_BYTE1_BIT0 | reserved | $1 - Enabled / $0 - Disabled | 0 | 0 | 1 | Boolean | 1 | 1 | [5 empty] | 0713 | 1 | ERG_SGM358_CAL_SYS_CONTI_CPID_MASK_BYTE1
|  | TX_DTC_TRIGGERED_788_MINIMUM_UPDATE_TIME | 0x00 - 0xFF | E = N * 20 | 0 | 5100 | ms | 0 | 0 |  |  |  | Conti to confirm whether this is defined in CLEA+ stack and can not be modified
|  | TX_DTC_TRIGGERED_788_PERIODIC_RATE | 0x00 - 0xFF | E = N * 20 | 0 | 5100 | ms | $32 | 50
|  | TX_DTC_TRIGGERED_788_DELAY_FOR_FIRST_PERIODIC_RATE | 0x00 - 0xFF | E = N * 20 | 0 | 5100 | ms | 0 | 0
|  | SYSTEM_CONFIGURATION | $0 = one HMI system $1 = three HMI System | E = N | 0 | 1 | Boolean | 0 | 0 |  |  |  | HMI/Conti |  | 0714 | 8 | ERG_SGM358_CAL_SYS_CONTI_SYSTEM_CONFIGURATION
|  | SWMI_CALIBRATION_DATA_FILE_HMI_SYSTEMS_CAL | $0 - Not Calibrated $1 - Calibrated | E = N | 0 | 1 | Boolean | 0 | 0 |  |  |  | HMI |  | 0715 | 8 | ERG_SGM358_CAL_SYS_HMI_SWMI_CALIBRATION_DATA_FILE_HMI_SYSTEMS_CAL
|  | SPP_BUFFER_SIZE | 0x00 - 0xFF | E = N * 5 | 0 | 510 | Messages | 2 | 10 |  |  |  | Conti |  | 0716 | 8 | ERG_SGM358_CAL_SYS_CONTI_SPP_BUFFER_SIZE
|  | MAX_SPP_MESSAGE_LENGTH | 0x00 - 0xFF | E = N * 100 | 0 | 25500 | Bytes | 19 | 2500 |  |  |  | Conti |  | 0717 | 8 | ERG_SGM358_CAL_SYS_CONTI_MAX_SPP_MESSAGE_LENGTH
|  | CSHMI_TOUCH_EVENT_BUFFER_TIME | 0x00 - 0xFF | E=N | 0 | 255 | ms | 32 | 50 |  |  |  | HMI |  | 0718 | 8 | ERG_SGM358_CAL_SYS_CONTI_CSHMI
|  | CSHMI_AUX_TOUCH_EVENT_BUFFER_TIME | 0x00 - 0xFF | E=N | 0 | 255 | ms | 64 | 100 |  |  |  | HMI |  | 0718 | 8 | ERG_SGM358_CAL_SYS_CONTI_CSHMI
|  | USB_VOLTAGE_RECOVERY_AUTOPLAY_DELAY_TIME | 0x00 - 0xFF | E = N * 25 | 0 | 6375 | ms | 3C | 1500 |  |  |  | Conti | conti确认电压相关接口 | 0719 | 8 | ERG_SGM358_CAL_SYS_CONTI_USB_VOLTAGE_RECOVERY_AUTOPLAY_DELAY_TIME
|  | MY_ENTRY | 0x00 - 0xFF | E = N * 25 | 0 | 6375 | ms | FF | 1500 |  |  |  | Conti | conti确认电压相关接口 | 0719 | 8 | ERG_SGM358_CAL_SYS_CONTI_USB_VOLTAGE_RECOVERY_AUTOPLAY_DELAY_TIME
|  | CAL_SYSTEM_END | [7 empty] | END OF CAL BLOCK | [5 empty] | 350

## Sheet3
| 2014.10.15 | 2014.10.16 | 2014.10.17 | 2014.10.20 | 2014.10.21 | 2014.10.22 | 2014.10.23 | 2014.10.24
蓝牙无法连接 | 问题调查进度： | 问题调查进度： | 问题调查进度：
| 后续计划： | 后续计划： | 后续计划：
呼叫按钮消失 | 问题调查进度： | 问题调查进度： | 问题调查进度：
| 后续计划： | 后续计划： | 后续计划：
短信显示不全 | 问题调查进度： | 问题调查进度： | 问题调查进度：
| 后续计划： | 后续计划： | 后续计划：